## 02_PTP_USB_TO_RJ45_DRC
Comment | Description | Designator | Footprint | LibRef | Quantity | Manufacturer Part Number | Supplier | Part Number | Manufacturer
4u7F | Ceramic Capacitor General Use 4.7uF ±20% 10V X5R 0402 | C1, C18 | FP-0402-L_1_0_0_15-W_0_5-IPC_C | CMP-14477-004104-2 | 2 | LMK105BBJ475MVLF | Digikey |  | Taiyo Yuden
22uF | Chip Capacitor, 22 uF, +/- 20%, 10 V, -55 to 85 degC, 0603 (1608 Metric), RoHS, Tape and Reel | C2 | CAPC1608X100X20ML10 | CMP-2000-05441-1 | 1 | C1608X5R1A226M080AC | Digikey |  | TDK
100nF | Cap Ceramic 100nF 10V X7R ±10% SMD 0402 +125°C Paper T/R | C3, C4, C5, C9, C11, C12, C13, C14, C15, C16, C17, C20, C21, C22, C23, C24, C25, C26, C27, C28, C29, C30 | FP-CL251-IPC_C | CMP-13271-002758-1 | 22 | C0402C104K4RAC-TU | Digikey |  | KEMET
15pF | CAP CER 15PF 100V C0G/NP0 0402 | C6, C7, C31 | FP-CBR04C-MFG | CMP-03020-019954-1 | 3 | CBR04C150F1GAC |  |  | KEMET
10uF | CAP CER 10UF 10V X5R 0402 | C8, C10, C19 | FP-CL05A106MP5NUNC-MFG | CMP-13271-000002-1 | 3 | CL05A106MP5NUNC |  |  | Samsung
APT1608ZGCK | LED GREEN CLEAR CHIP SMD | D1 | FP-APT1608ZGCK-MFG | CMP-44529-000024-1 | 1 | APT1608ZGCK | LCSC |  | Kingbright
BLM15PD800SN1D | Chip Ferrite Bead, 0402, 80Ω @ 100MHz, 0.07Ω, 25%, 1.5A | FB1, FB2 | FP-BLM15-0_05-MFG | CMP-0686-00284-4 | 2 | BLM15PD800SN1D | Digikey |  | Murata
142-0701-201 | CONN SMA JACK STR 50 OHM PCB | J1 | FP-142-0701-201-MFG | CMP-09588-000003-1 | 1 | 142-0701-201 | Digikey |  | Bel Cinch
2250015-2 | Modular Connectors / Ethernet Connectors 1X1 MAG45 GIG 7G140ET TAB W/ LEDS | J2 | CONN_2250015-2 | CONN_2250015-2 | 1 | 2250015-2 | Mouser |  | Bel
GSB316441CEU | Conn USB 3.0 Type A PL 9 POS Solder RA SMD 9 Terminal 1 Port | J3 | CONN_AMPHENOL_GSB316441CEU | CONN_GSB316441CEU | 1 | GSB316441CEU | Digikey |  | Amphenol Commercial
3u3H | Multilayer Type Inductor for Power Lines, 1008 (2520), 3.3μH, 20%, 0.125Ω, 1.2A | L1 | FP-LQM2HPN_G0-IPC_A | CMP-06042-016211-1 | 1 | LQM2HPN3R3MG0L | Digikey |  | Murata
2u2H | Shielded Multilayer Inductor 2.2uH ±20% 800mA 156mΩ SMD 0805 | L2 | FP-MLZ2012-0_85-IPC_A | CMP-08253-000395-1 | 1 | MLZ2012N2R2LT000 | Digikey |  | TDK
4k7 | RES SMD 4.7K OHM 0.1% 1/16W 0402 | R1, R2, R3, R5, R13, R14 | FP-RT0402-MFG | CMP-2002-02814-2 | 6 | RT0402BRD074K7L |  |  | Yageo
10k | 10kΩ ±1% 0.063W 0402 Thick Film Chip Resistor AEC-Q200 compliant | R6, R12, R16, R17, R18, R19 | FP-RMCF0402-IPC_C | CMP-26527-000128-1 | 6 | RMCF0402FT10K0 | Digikey |  | Stackpole Electronics
330 | Res Thick Film 0402 330Ω 1% 0.063W ±100ppm/°C Molded SMD T/R | R7, R9 | FP-RC1005-IPC_B | CMP-13261-004965-1 | 2 | RC1005F331CS | Digikey |  | Samsung
24k | RES SMD 24K OHM 1% 1/16W 0402 | R8 | FP-RT0402-MFG | CMP-2002-03028-2 | 1 | RT0402FRE0724KL |  |  | Yageo
200 |  | R11 | RESC1005X40X25LL10T10 | CMP-2002-03738-1 | 1 | RK73B1ETTP201J | Digikey | RK73B1ETTP201J | KOA Speer
0 Ohm | Thick Film Chip Resistors 0402 0Ω 0.0625W 5% | R22 | FP-CR0402-IPC_B | CMP-2002-05495-2 | 1 | CR0402-J/-000GLF | LCSC |  | Bourns
SW_PTS815_SJG_250_SMTR_LFS | Switch Tactile N.O. SPST Button J-Bend 0.05A 12VDC 3.92N SMD T/R | SW1 | SW_PTS815SJG250SMTRLFS | SW_PTS815_SJG_250_SMTR_LFS | 1 | PTS815SJG250SMTRLFS | Digikey |  | ITT C&K
ST1S06PU33R | Synchronous rectification with inhibit, 1.5 A, 1.5 MHz adjustable, step-down switching regulator, 6-Pin DFN | U1 | DFN6D_L | CMP-0240-00158-1 | 1 | ST1S06PU33R | Digikey |  | STMicroelectronics
AX88179B |  | U2 | IC_AX88179B_QFN40_5X5 | IC_AX88179B | 1 | AX88179B
NC7WV125K8X | Integrated Circuit | U3 | SOP50P310X90-8N | NC7WV125K8X | 1
TG5032CGN 40.0000M-CAGHNA0 | No Description Available | U4 | QFN10_TG5032CGN 40.0000M-CAGHNA0_EPS | TG5032CGN 40.0000M-CAGHNA0 | 1
SIT5501AI-WUG33JT-10.000000 | 1 MHz 60 MHz, Elite X Stratum 3E Precision Oscillator | X1 | XTAL_SIT5501_70X50 | XTAL_SIT5501AI-WUG33JT-10.000000 | 1
ABM3B-20.000MHZ-10-1-U-T | Crystal 20MHz ±10ppm 10pF SMD-4 5mm x 3.2mm | Y1 | FP-ABM3B-MFG | CMP-27762-007871-1 | 1 | ABM3B-20.000MHZ-10-1-U-T | Digikey |  | Abracon