## Bill of Materials-06_TIME_STICK
Name | Description | Designator | Footprint | LibRef | Quantity | Manufacturer Part Number | Supplier Part Number | Supplier Part Number 1 | Supplier
CL05B104KP5NNND | Cap Ceramic 100nF 10V X7R ±10% SMD 0402 +125°C Paper T/R | C1, C2, C3, C4, C5, C8, C9, C14, C15, C16, C17, C18, C20, C21, C22, C23, C24, C25, C26, C27, C30, C31, C32, C33, C34 | FP-CL251-IPC_C | CMP-13271-002758-1 | 25 | C0402C104K4RAC-TU | 399-C0402C104K4RAC7867CT-ND |  | Digikey
LMK105BBJ475MVLF | Ceramic Capacitor General Use 4.7uF ±20% 10V X5R 0402 | C6, C12, C13, C19, C28 | FP-0402-L_1_0_0_15-W_0_5-IPC_C | CMP-14477-004104-2 | 5 | LMK105BBJ475MVLF | 587-3408-1-ND |  | Digikey
C1608X5R1A226M080AC | Chip Capacitor, 22 uF, +/- 20%, 10 V, -55 to 85 degC, 0603 (1608 Metric), RoHS, Tape and Reel | C7, C29 | CAPC1608X100X20ML10 | CMP-2000-05441-1 | 2 | C1608X5R1A226M080AC | 445-9077-1-ND |  | Digikey
CBR04C150F1GAC | CAP CER 15PF 100V C0G/NP0 0402 | C10, C11 | FP-CBR04C-MFG | CMP-03020-019954-1 | 2 | CBR04C150F1GAC
APT1608ZGCK | LED GREEN CLEAR CHIP SMD | D1, D2 | FP-APT1608ZGCK-MFG | CMP-44529-000024-1 | 2 | APT1608ZGCK | C5554158 |  | LCSC
BLM15PD800SN1D | Chip Ferrite Bead, 0402, 80Ω @ 100MHz, 0.07Ω, 25%, 1.5A | FB1, FB2, FB3, FB4 | FP-BLM15-0_05-MFG | CMP-0686-00284-4 | 4 | BLM15PD800SN1D | 490-5202-1-ND |  | Digikey
73251-1350 | CONN SMA JACK STR 50 OHM SMD | J1 | FP-73251-1350-MFG | CMP-04764-000006-1 | 1 | 73251-1350 | WM9357-ND |  | Digikey
JST_SM05B-SRSS-G-TB | CONN, B2C/W, HEADER, 5-POS, 1.00MM PITCH, 2.90MM H, RA, TIN, SMT | J2 | JST_SM05B-SRSS-TB_REV_NOV_29_2010 | CMP-CON-00539-2 | 1 | SM05B-SRSS-G-TB |  | 455-SM05B-SRSS-G-TBTR-ND
GSB316441CEU | Conn USB 3.0 Type A PL 9 POS Solder RA SMD 9 Terminal 1 Port | J3 | CONN_AMPHENOL_GSB316441CEU | CONN_GSB316441CEU | 1 | GSB316441CEU | GSB316441CEUCT-ND | GSB316441CEUCT-ND | Digikey
ARJM11D7-809-AB-EW2 | Connector | J4 | ARJM11D7809ABEW2 | ARJM11D7-809-AB-EW2 | 1
LQM2HPN3R3MG0L | Multilayer Type Inductor for Power Lines, 1008 (2520), 3.3μH, 20%, 0.125Ω, 1.2A | L1, L2 | FP-LQM2HPN_G0-IPC_A | CMP-06042-016211-1 | 2 | LQM2HPN3R3MG0L | 490-5115-1-ND |  | Digikey
RT0402BRD074K7L | RES SMD 4.7K OHM 0.1% 1/16W 0402 | R1, R2, R7, R8, R14, R15, R21, R28, R29, R31 | FP-RT0402-MFG | CMP-2002-02814-2 | 10 | RT0402BRD074K7L
RMCF0402FT10K0 | 10kΩ ±1% 0.063W 0402 Thick Film Chip Resistor AEC-Q200 compliant | R3, R4, R5, R11, R32 | FP-RMCF0402-IPC_C | CMP-26527-000128-1 | 5 | RMCF0402FT10K0 | RMCF0402FT10K0CT-ND |  | Digikey
CR0402-FX-4992GLF |  | R10 | RESC1005X40X25LL10T10 | CMP-1011-00702-2 | 1 | CR0402-FX-4992GLF | CR0402-FX-4992GLFCT-ND |  | Digikey
CRCW0402100KFKTD |  | R12 | RESC1005X40X25ML05T05 | CMP-1011-00736-2 | 1 | CRCW0402100KFKTD | 541-CRCW0402100KFKTDCT-ND |  | Digikey
RT0402FRE0724KL | RES SMD 24K OHM 1% 1/16W 0402 | R13 | FP-RT0402-MFG | CMP-2002-03028-2 | 1 | RT0402FRE0724KL
RK73B1ETTP473J |  | R16, R17, R20 | RESC1005X40X25LL10T10 | CMP-2002-03778-1 | 3 | RK73B1ETTP473J | 2019-RK73B1ETTP473JCT-ND |  | Digikey
0 Ohms | RES SMD 0 OHM JUMPER 1/5W 0402 | R18, R19 | RES 0402_1005 | CRCW04020000Z0EDHP | 2 |  |  | 541-0.0YBCT-ND
RC1005F331CS | Res Thick Film 0402 330Ω 1% 0.063W ±100ppm/°C Molded SMD T/R | R23, R24 | FP-RC1005-IPC_B | CMP-13261-004965-1 | 2 | RC1005F331CS | 1276-3976-1-ND |  | Digikey
CR0402-J/-000GLF | Thick Film Chip Resistors 0402 0Ω 0.0625W 5% | R26 | FP-CR0402-IPC_B | CMP-2002-05495-2 | 1 | CR0402-J/-000GLF | C203078 |  | LCSC
RK73B1ETTP201J |  | R27 | RESC1005X40X25LL10T10 | CMP-2002-03738-1 | 1 | RK73B1ETTP201J | 2019-RK73B1ETTP201JCT-ND |  | Digikey
RC0402FR-1322RL |  | R30 | RESC1005X40X25ML05T10 | CMP-2002-07182-1 | 1 | RC0402FR-1322RL | 13-RC0402FR-1322RLCT-ND |  | Digikey
RC0402FR-0739K2L |  | R33 | RESC1005X40X25ML05T10 | CMP-2002-07644-1 | 1 | RC0402FR-0739K2L | 311-39.2KLRCT-ND |  | Digikey
218-4LPST | SWITCH SLIDE DIP SPST 25MA 24V | SW1 | CTS 218-4LPJ | 218-4LPST | 1 |  |  | CT2184LPST-ND
NC7WV125K8X | Integrated Circuit | U1, U4 | SOP50P310X90-8N | NC7WV125K8X | 2
74LVC1G3157FZ4-7 | Analog Switch Single SPDT 6-Pin X2-DFN T/R | U2, U3, U5 | PSON50P140X100X40-6N | 74LVC1G3157FZ4-7 | 3
ST1S06PU33R | Synchronous rectification with inhibit, 1.5 A, 1.5 MHz adjustable, step-down switching regulator, 6-Pin DFN | U6 | DFN6D_L | CMP-0240-00158-1 | 1 | ST1S06PU33R | 497-6311-1-ND |  | Digikey
AX88279 |  | U7 | IC_AX88279 | IC_AX88279 | 1
SST25VF016B-50-4I-QAF-T | SST25VF016B-50-4I-QAF-T Flash Serial-SPI 3.3V 16Mbit 2M x 8bit 8ns 8-Pin WSON EP T/R - Tape and Reel | U8 | FP-C04-452-MFG | CMP-00252-18686437-1 | 1
ST1S06PUR | Synchronous rectification with inhibit, 1.5 A, 1.5 MHz adjustable, step-down switching regulator, 6-Pin DFN | U9 | DFN6D_M | CMP-0240-00159-1 | 1
ABM3-25.000MHZ-D2Y-T | Crystal 25MHz ±20ppm 18pF SMD-2 5mm x 3.2mm | Y1 | FP-ABM3-MFG | CMP-27762-002203-1 | 1 | ABM3-25.000MHZ-D2Y-T | 535-10645-1-ND |  | Digikey